## Water Analysis
Comprehensive Oilfield Water Analysis
Chemical Customer: | Pine Island Chemical |  |  | Analysis Number: | 58475
Production Customer: | Petro Quest |  |  | Date Sampled: | 2018-02-13
Lease/Field: | Carthage |  |  | Date Received: | 2018-02-26
Well/Sample Point: | AE Carrol #1 (Separator) |  |  | Date Completed: | 2018-03-02
PHYSICAL PROPERTIES
pH: | 5 | (Field) |  | Total Hardness: | 40417.37 | mg/l
Density: | 9.3064 | lbs/gal |  | Total Dissolved Solids: | 165412.44 | mg/l
Specific Gravity: | 1.1152 | g/ccm |  | Dissolved H2S: | 1 | ppm
System Temperature: | 98 | °F |  | Dissolved CO2: |  | ppm
System Pressure: |  | psi |  | Total Ionic Strength: | 3.263
BOPD: | BWPD: |  |  | Resistivity: |  | ohm meter @ 75F
BRINE COMPOSITION
CATIONS |  |  |  | ANIONS
| Concentration |  |  |  | Concentration
| mg/L |  | meq/L |  | mg/L |  | meq/L
Barium | 428 |  | 6.2345 | Chloride | 105116 |  | 2961.0141
Calcium | 13800 |  | 688.2793 | Carbonate | 0 |  | 0
Iron | 396.8 |  | 14.2222 | Bicarbonate (Field) | 119 |  | 1.9508 | 827.09
Magnesium | 1438 |  | 118.3539 | Sulfate | 100 |  | 2.0833
Manganese | 7.24 |  | 0.26375
Potassium | 981.4 |  | 25.0997
Sodium | 41740 |  | 1814.7826
Strontium | 1286 |  | 14.6804
Total Cations | 60077.44 |  | 2681.9164 | Total Anions | 105335 |  | 2965.0482
|  |  | Ionic Balance | 90.45%
SCALE INDEX
Temperature (°F) | CaCO3 |  | CaSO4 | BaSO4 | SrSO4
75 | 1.83 |  | -0.96 | 2.11 | -0.23
100 | 1.91 |  | -0.93 | 1.95 | -0.21
125 | 1.98 |  | -0.91 | 1.81 | -0.19
150 | 2.06 |  | -0.89 | 1.69 | -0.17
175 | 2.12 |  | -0.87 | 1.59 | -0.14
200 | 2.19 |  | -0.86 | 1.5 | -0.11
A positive scaling index indicates scaling. Calculations are based on a constant pressure of 1000 psi and various temperatures.
Jeff Pflieger |  |  |  |  | 2018-03-02
Analyst |  |  |  |  | Date